## shutdown-rev2_BOM
Description | Designator | LibRef | Quantity
CAP CER 0.1UF 50V X7R 0603 | C1, C2, C3, C4, C5, C6, C7, C8, C9, C10, C11 | CL10B104KB8NNNL | 11
CAP CER 15UF 6.3V X5R 0603 | C12 | C1608X5R0J156M080AC | 1
LED YELLOW CLEAR 0603 SMD | D1 | LED-Yellow | 1
DIODE GEN PURP 600V 5A SMB | D2, D4, D6, D8 | Diode-600V-5A | 4
LED RED CLEAR 0603 SMD | D3, D5, D7, D9 | LED-Red-Bright | 4
CONN HEADER VERT 2POS 2.54MM | JP1, JP2, JP3, JP4 | 2PIN-TEST | 4
General Purpose Relay, Osa Series, Power, Non Latching, Dpst-No, 12 Vdc, 3 A Rohs Compliant: Yes | K1, K2, K3, K4 | 5-1419124-6 | 4
CONN HEADER VERT 2POS 5.7MM, 12-16AWG | M1 | 2002411112 | 1
4 PIN HDR, 3MM PITCH, 18-30 AWG | M2, M4 | 0436500428 | 2
CONN HEADER VERT 5POS 3MM | M3 | 0436500528 | 1
CONN HEADER R/A 8POS 2.54MM | M5 | 8PIN | 1
MOSFET 2N-CH 60V 0.25A SOT363 | Q1, Q3, Q5, Q7 | DMN63D1LDW | 4
P Channel MOSFET, -130 mA, -50 V, 1.2 ohm, -5 V, -1.7 V | Q2, Q4, Q6, Q8 | BSS84 | 4
MOSFET N-CH 50V 200MA SOT-23 | Q9 | BSS138LT3G | 1
RES SMD 240 OHM 5% 1/4W 0603 | R1, R3, R5, R8, R10 | ESR03EZPJ241 | 5
RES SMD 10K OHM 1% 1/10W 0603 | R2, R4, R9, R11, R16 | CRCW060310K0FKEA | 5
RES SMD 1K OHM 1% 1/10W 0603, RES SMD 240 OHM 5% 1/4W 0603 | R6, R7, R12, R17, R25 | CRCW06031K00FKEA, ESR03EZPJ241 | 5
RES 3K OHM 5% 1/10W 0603 | R13, R15, R20 | RMCF0603JT3K00 | 3
RES 9.1K OHM 1% 1/10W 0603 | R14, R18 | RMCF0603FT9K10 | 2
RES 7.5K OHM 1% 1/8W 0603 | R19 | RNCP0603FTD7K50 | 1
RES SMD 1.3K OHM 1% 1/8W 0603 | R21 | MCT06030C1301FP500 | 1
RES SMD 2.2K OHM 1% 1/10W 0603 | R22 | RC0603FR-072K2L | 1
RES SMD 33K OHM 1% 1/10W 0603 | R23 | RC0603FR-0733KL | 1
RES SMD 499 OHM 0.1% 1/10W 0603 | R24 | ERA-3AEB4990V | 1
RES SMD 2K OHM 0.1% 1/10W 0603 | R26 | ERA-3AEB202V | 1
Single layer pad TP | TP1, TP2, TP3 | Testpoint2 | 3
TVS DIODE ARRAY 12VWM SOT23-3 | U1, U4 | AQ12-02HTG | 2
TVS DIODE 5V 14.5V SOD323 | U2 | AQ05C-01FTG | 1
TVS DIODE ARRAY 5VWM SOT23-3 | U3, U6 | AQ05-02HTG | 2
TVS DIODE 12V 23V SOD323 | U5, U7 | AQ12C-01FTG | 2
IC COMPAR PWR RRI DL PP 8VSSOP | U8, U14 | TLV3202AIDGK | 2
IC GATE OR 2CH 2-INP US8 | U9 | NL27WZ32USGOSCT-ND | 1
Dual 2-Input Positive-AND Gate | U10 | SN74LVC2G08DCUT | 1
The SN74AHC1G04 contains one inverter gate. The device performs the Boolean function Y = A bar. | U11, U13 | SN74AHC1G04DCK | 2
Comparator Single R-R I/P 5.5V 5-Pin SC-70 T/R | U12 | TLV3201AIDCKR | 1